## History
日期 | Owner | Comment
2019-01-14 |  | init

## 特征数据
No | 图像格式 | 测试场景定义 | 图像测试区域 | 特征获取方式 | 测试项(策略库) | Key(Json) | 测试标准 | 测试结果 | score
1 | jpg | D65均匀光源700lux下拍18%灰卡铺满全屏 | 9*9block划分，block大小32x32 pixel，测试中心[40]和四角[0][8][72][80]block的亮度差异 | 测试指标 | lsc.Y-Shading.D65.700lux.worst | 3..Y-Shading..D65_700lux..0.9F
2 | jpg | D65均匀光源300lux下拍18%灰卡铺满全屏 | 9*9block划分，block大小32x32 pixel，测试中心[40]和四角[0][8][72][80]block的亮度差异 | 测试指标 | lsc.Y-Shading.D65.300lux.worst | 3..Y-Shading..D65_300lux..0.9F
3 | jpg | D50均匀光源700lux下拍18%灰卡铺满全屏 | 9*9block划分，block大小32x32 pixel，测试中心[40]和四角[0][8][72][80]block的亮度差异 | 测试指标 | lsc.Y-Shading.D50.700lux.worst | 3..Y-Shading..D50_700lux..0.9F
4 | jpg | D50均匀光源300lux下拍18%灰卡铺满全屏 | 9*9block划分，block大小32x32 pixel，测试中心[40]和四角[0][8][72][80]block的亮度差异 | 测试指标 | lsc.Y-Shading.D50.300lux.worst | 3..Y-Shading..D50_300lux..0.9F
5 | jpg | D50均匀光源20lux下拍18%灰卡铺满全屏 | 9*9block划分，block大小32x32 pixel，测试中心[40]和四角[0][8][72][80]block的亮度差异 | 测试指标 | lsc.Y-Shading.D50.20lux.worst | 3..Y-Shading..D50_20lux..0.9F
6 | jpg | CWF均匀光源700lux下拍18%灰卡铺满全屏 | 9*9block划分，block大小32x32 pixel，测试中心[40]和四角[0][8][72][80]block的亮度差异 | 测试指标 | lsc.Y-Shading.CWF.700lux.worst | 3..Y-Shading..CWF_700lux..0.9F
7 | jpg | CWF均匀光源300lux下拍18%灰卡铺满全屏 | 9*9block划分，block大小32x32 pixel，测试中心[40]和四角[0][8][72][80]block的亮度差异 | 测试指标 | lsc.Y-Shading.CWF.300lux.worst | 3..Y-Shading..CWF_300lux..0.9F
8 | jpg | CWF均匀光源20lux下拍18%灰卡铺满全屏 | 9*9block划分，block大小32x32 pixel，测试中心[40]和四角[0][8][72][80]block的亮度差异 | 测试指标 | lsc.Y-Shading.CWF.20lux.worst | 3..Y-Shading..CWF_20lux..0.9F
9 | jpg | TL84均匀光源700lux下拍18%灰卡铺满全屏 | 9*9block划分，block大小32x32 pixel，测试中心[40]和四角[0][8][72][80]block的亮度差异 | 测试指标 | lsc.Y-Shading.TL84.700lux.worst | 3..Y-Shading..TL84_700lux..0.9F
10 | jpg | TL84均匀光源300lux下拍18%灰卡铺满全屏 | 9*9block划分，block大小32x32 pixel，测试中心[40]和四角[0][8][72][80]block的亮度差异 | 测试指标 | lsc.Y-Shading.TL84.300lux.worst | 3..Y-Shading..TL84_300lux..0.9F
11 | jpg | TL84均匀光源20lux下拍18%灰卡铺满全屏 | 9*9block划分，block大小32x32 pixel，测试中心[40]和四角[0][8][72][80]block的亮度差异 | 测试指标 | lsc.Y-Shading.TL84.20lux.worst | 3..Y-Shading..TL84_20lux..0.9F
12 | jpg | A均匀光源700lux下拍18%灰卡铺满全屏 | 9*9block划分，block大小32x32 pixel，测试中心[40]和四角[0][8][72][80]block的亮度差异 | 测试指标 | lsc.Y-Shading.A.700lux.worst | 3..Y-Shading..A_700lux..0.9F
13 | jpg | A均匀光源300lux下拍18%灰卡铺满全屏 | 9*9block划分，block大小32x32 pixel，测试中心[40]和四角[0][8][72][80]block的亮度差异 | 测试指标 | lsc.Y-Shading.A.300lux.worst | 3..Y-Shading..A_300lux..0.9F
14 | jpg | A均匀光源20lux下拍18%灰卡铺满全屏 | 9*9block划分，block大小32x32 pixel，测试中心[40]和四角[0][8][72][80]block的亮度差异 | 测试指标 | lsc.Y-Shading.A.20lux.worst | 3..Y-Shading..A_20lux..0.9F
15 | jpg | H均匀光源300lux下拍18%灰卡铺满全屏 | 9*9block划分，block大小32x32 pixel，测试中心[40]和四角[0][8][72][80]block的亮度差异 | 测试指标 | lsc.Y-Shading.H.300lux.worst | 3..Y-Shading..H_300lux..0.9F
16 | jpg | H均匀光源20lux下拍18%灰卡铺满全屏 | 9*9block划分，block大小32x32 pixel，测试中心[40]和四角[0][8][72][80]block的亮度差异 | 测试指标 | lsc.Y-Shading.H.20lux.worst | 3..Y-Shading..H_20lux..0.9F
17 | jpg | D65均匀光源700lux下拍18%灰卡铺满全屏 | 9*9block划分，block大小32x32 pixel，测试中心[40]和四角[0][8][72][80]block的色彩差异 | 测试指标 | lsc.Color-Shading.D65.700lux.R/G_Max | 3..Color-Shading..D65_700lux..R/G Max
18 | jpg | D65均匀光源700lux下拍18%灰卡铺满全屏 | 9*9block划分，block大小32x32 pixel，测试中心[40]和四角[0][8][72][81]block的色彩差异 | 测试指标 | lsc.Color-Shading.D65.700lux.R/G_Min | 3..Color-Shading..D65_700lux..R/G Min
19 | jpg | D65均匀光源700lux下拍18%灰卡铺满全屏 | 9*9block划分，block大小32x32 pixel，测试中心[40]和四角[0][8][72][82]block的色彩差异 | 测试指标 | lsc.Color-Shading.D65.700lux.B/G_Max | 3..Color-Shading..D65_700lux..B/G Max
20 | jpg | D65均匀光源700lux下拍18%灰卡铺满全屏 | 9*9block划分，block大小32x32 pixel，测试中心[40]和四角[0][8][72][83]block的色彩差异 | 测试指标 | lsc.Color-Shading.D65.700lux.B/G_Min | 3..Color-Shading..D65_700lux..B/G Min
21 | jpg | D65均匀光源300lux下拍18%灰卡铺满全屏 | 9*9block划分，block大小32x32 pixel，测试中心[40]和四角[0][8][72][84]block的色彩差异 | 测试指标 | lsc.Color-Shading.D65.300lux.R/G_Max | 3..Color-Shading..D65_300lux..R/G Max
22 | jpg | D65均匀光源300lux下拍18%灰卡铺满全屏 | 9*9block划分，block大小32x32 pixel，测试中心[40]和四角[0][8][72][85]block的色彩差异 | 测试指标 | lsc.Color-Shading.D65.300lux.R/G_Min | 3..Color-Shading..D65_300lux..R/G Min
23 | jpg | D65均匀光源300lux下拍18%灰卡铺满全屏 | 9*9block划分，block大小32x32 pixel，测试中心[40]和四角[0][8][72][86]block的色彩差异 | 测试指标 | lsc.Color-Shading.D65.300lux.B/G_Max | 3..Color-Shading..D65_300lux..B/G Max
24 | jpg | D65均匀光源300lux下拍18%灰卡铺满全屏 | 9*9block划分，block大小32x32 pixel，测试中心[40]和四角[0][8][72][87]block的色彩差异 | 测试指标 | lsc.Color-Shading.D65.300lux.B/G_Min | 3..Color-Shading..D65_300lux..B/G Min
25 | jpg | D50均匀光源700lux下拍18%灰卡铺满全屏 | 9*9block划分，block大小32x32 pixel，测试中心[40]和四角[0][8][72][88]block的色彩差异 | 测试指标 | lsc.Color-Shading.D50.700lux.R/G_Max | 3..Color-Shading..D50_700lux..R/G Max
26 | jpg | D50均匀光源700lux下拍18%灰卡铺满全屏 | 9*9block划分，block大小32x32 pixel，测试中心[40]和四角[0][8][72][89]block的色彩差异 | 测试指标 | lsc.Color-Shading.D50.700lux.R/G_Min | 3..Color-Shading..D50_700lux..R/G Min
27 | jpg | D50均匀光源700lux下拍18%灰卡铺满全屏 | 9*9block划分，block大小32x32 pixel，测试中心[40]和四角[0][8][72][90]block的色彩差异 | 测试指标 | lsc.Color-Shading.D50.700lux.B/G_Max | 3..Color-Shading..D50_700lux..B/G Max
28 | jpg | D50均匀光源700lux下拍18%灰卡铺满全屏 | 9*9block划分，block大小32x32 pixel，测试中心[40]和四角[0][8][72][91]block的色彩差异 | 测试指标 | lsc.Color-Shading.D50.700lux.B/G_Min | 3..Color-Shading..D50_700lux..B/G Min
29 | jpg | D50均匀光源300lux下拍18%灰卡铺满全屏 | 9*9block划分，block大小32x32 pixel，测试中心[40]和四角[0][8][72][92]block的色彩差异 | 测试指标 | lsc.Color-Shading.D50.300lux.R/G_Max | 3..Color-Shading..D50_300lux..R/G Max
30 | jpg | D50均匀光源300lux下拍18%灰卡铺满全屏 | 9*9block划分，block大小32x32 pixel，测试中心[40]和四角[0][8][72][93]block的色彩差异 | 测试指标 | lsc.Color-Shading.D50.300lux.R/G_Min | 3..Color-Shading..D50_300lux..R/G Min
31 | jpg | D50均匀光源300lux下拍18%灰卡铺满全屏 | 9*9block划分，block大小32x32 pixel，测试中心[40]和四角[0][8][72][94]block的色彩差异 | 测试指标 | lsc.Color-Shading.D50.300lux.B/G_Max | 3..Color-Shading..D50_300lux..B/G Max
32 | jpg | D50均匀光源300lux下拍18%灰卡铺满全屏 | 9*9block划分，block大小32x32 pixel，测试中心[40]和四角[0][8][72][95]block的色彩差异 | 测试指标 | lsc.Color-Shading.D50.300lux.B/G_Min | 3..Color-Shading..D50_300lux..B/G Min
33 | jpg | D50均匀光源20lux下拍18%灰卡铺满全屏 | 9*9block划分，block大小32x32 pixel，测试中心[40]和四角[0][8][72][96]block的色彩差异 | 测试指标 | lsc.Color-Shading.D50.20lux.R/G_Max | 3..Color-Shading..D50_20lux..R/G Max
34 | jpg | D50均匀光源20lux下拍18%灰卡铺满全屏 | 9*9block划分，block大小32x32 pixel，测试中心[40]和四角[0][8][72][97]block的色彩差异 | 测试指标 | lsc.Color-Shading.D50.20lux.R/G_Min | 3..Color-Shading..D50_20lux..R/G Min
35 | jpg | D50均匀光源20lux下拍18%灰卡铺满全屏 | 9*9block划分，block大小32x32 pixel，测试中心[40]和四角[0][8][72][98]block的色彩差异 | 测试指标 | lsc.Color-Shading.D50.20lux.B/G_Max | 3..Color-Shading..D50_20lux..B/G Max
36 | jpg | D50均匀光源20lux下拍18%灰卡铺满全屏 | 9*9block划分，block大小32x32 pixel，测试中心[40]和四角[0][8][72][99]block的色彩差异 | 测试指标 | lsc.Color-Shading.D50.20lux.B/G_Min | 3..Color-Shading..D50_20lux..B/G Min
37 | jpg | CWF均匀光源700lux下拍18%灰卡铺满全屏 | 9*9block划分，block大小32x32 pixel，测试中心[40]和四角[0][8][72][100]block的色彩差异 | 测试指标 | lsc.Color-Shading.CWF.700lux.R/G_Max | 3..Color-Shading..CWF_700lux..R/G Max
38 | jpg | CWF均匀光源700lux下拍18%灰卡铺满全屏 | 9*9block划分，block大小32x32 pixel，测试中心[40]和四角[0][8][72][101]block的色彩差异 | 测试指标 | lsc.Color-Shading.CWF.700lux.R/G_Min | 3..Color-Shading..CWF_700lux..R/G Min
39 | jpg | CWF均匀光源700lux下拍18%灰卡铺满全屏 | 9*9block划分，block大小32x32 pixel，测试中心[40]和四角[0][8][72][102]block的色彩差异 | 测试指标 | lsc.Color-Shading.CWF.700lux.B/G_Max | 3..Color-Shading..CWF_700lux..B/G Max
40 | jpg | CWF均匀光源700lux下拍18%灰卡铺满全屏 | 9*9block划分，block大小32x32 pixel，测试中心[40]和四角[0][8][72][103]block的色彩差异 | 测试指标 | lsc.Color-Shading.CWF.700lux.B/G_Min | 3..Color-Shading..CWF_700lux..B/G Min
41 | jpg | CWF均匀光源300lux下拍18%灰卡铺满全屏 | 9*9block划分，block大小32x32 pixel，测试中心[40]和四角[0][8][72][104]block的色彩差异 | 测试指标 | lsc.Color-Shading.CWF.300lux.R/G_Max | 3..Color-Shading..CWF_300lux..R/G Max
42 | jpg | CWF均匀光源300lux下拍18%灰卡铺满全屏 | 9*9block划分，block大小32x32 pixel，测试中心[40]和四角[0][8][72][105]block的色彩差异 | 测试指标 | lsc.Color-Shading.CWF.300lux.R/G_Min | 3..Color-Shading..CWF_300lux..R/G Min
43 | jpg | CWF均匀光源300lux下拍18%灰卡铺满全屏 | 9*9block划分，block大小32x32 pixel，测试中心[40]和四角[0][8][72][106]block的色彩差异 | 测试指标 | lsc.Color-Shading.CWF.300lux.B/G_Max | 3..Color-Shading..CWF_300lux..B/G Max
44 | jpg | CWF均匀光源300lux下拍18%灰卡铺满全屏 | 9*9block划分，block大小32x32 pixel，测试中心[40]和四角[0][8][72][107]block的色彩差异 | 测试指标 | lsc.Color-Shading.CWF.300lux.B/G_Min | 3..Color-Shading..CWF_300lux..B/G Min
45 | jpg | CWF均匀光源20lux下拍18%灰卡铺满全屏 | 9*9block划分，block大小32x32 pixel，测试中心[40]和四角[0][8][72][108]block的色彩差异 | 测试指标 | lsc.Color-Shading.CWF.20lux.R/G_Max | 3..Color-Shading..CWF_20lux..R/G Max
46 | jpg | CWF均匀光源20lux下拍18%灰卡铺满全屏 | 9*9block划分，block大小32x32 pixel，测试中心[40]和四角[0][8][72][109]block的色彩差异 | 测试指标 | lsc.Color-Shading.CWF.20lux.R/G_Min | 3..Color-Shading..CWF_20lux..R/G Min
47 | jpg | CWF均匀光源20lux下拍18%灰卡铺满全屏 | 9*9block划分，block大小32x32 pixel，测试中心[40]和四角[0][8][72][110]block的色彩差异 | 测试指标 | lsc.Color-Shading.CWF.20lux.B/G_Max | 3..Color-Shading..CWF_20lux..B/G Max
48 | jpg | CWF均匀光源20lux下拍18%灰卡铺满全屏 | 9*9block划分，block大小32x32 pixel，测试中心[40]和四角[0][8][72][111]block的色彩差异 | 测试指标 | lsc.Color-Shading.CWF.20lux.B/G_Min | 3..Color-Shading..CWF_20lux..B/G Min
49 | jpg | TL84均匀光源700lux下拍18%灰卡铺满全屏 | 9*9block划分，block大小32x32 pixel，测试中心[40]和四角[0][8][72][112]block的色彩差异 | 测试指标 | lsc.Color-Shading.TL84.700lux.R/G_Max | 3..Color-Shading..TL84_700lux..R/G Max
50 | jpg | TL84均匀光源700lux下拍18%灰卡铺满全屏 | 9*9block划分，block大小32x32 pixel，测试中心[40]和四角[0][8][72][113]block的色彩差异 | 测试指标 | lsc.Color-Shading.TL84.700lux.R/G_Min | 3..Color-Shading..TL84_700lux..R/G Min
51 | jpg | TL84均匀光源700lux下拍18%灰卡铺满全屏 | 9*9block划分，block大小32x32 pixel，测试中心[40]和四角[0][8][72][114]block的色彩差异 | 测试指标 | lsc.Color-Shading.TL84.700lux.B/G_Max | 3..Color-Shading..TL84_700lux..B/G Max
52 | jpg | TL84均匀光源700lux下拍18%灰卡铺满全屏 | 9*9block划分，block大小32x32 pixel，测试中心[40]和四角[0][8][72][115]block的色彩差异 | 测试指标 | lsc.Color-Shading.TL84.700lux.B/G_Min | 3..Color-Shading..TL84_700lux..B/G Min
53 | jpg | TL84均匀光源300lux下拍18%灰卡铺满全屏 | 9*9block划分，block大小32x32 pixel，测试中心[40]和四角[0][8][72][116]block的色彩差异 | 测试指标 | lsc.Color-Shading.TL84.300lux.R/G_Max | 3..Color-Shading..TL84_300lux..R/G Max
54 | jpg | TL84均匀光源300lux下拍18%灰卡铺满全屏 | 9*9block划分，block大小32x32 pixel，测试中心[40]和四角[0][8][72][117]block的色彩差异 | 测试指标 | lsc.Color-Shading.TL84.300lux.R/G_Min | 3..Color-Shading..TL84_300lux..R/G Min
55 | jpg | TL84均匀光源300lux下拍18%灰卡铺满全屏 | 9*9block划分，block大小32x32 pixel，测试中心[40]和四角[0][8][72][118]block的色彩差异 | 测试指标 | lsc.Color-Shading.TL84.300lux.B/G_Max | 3..Color-Shading..TL84_300lux..B/G Max
56 | jpg | TL84均匀光源300lux下拍18%灰卡铺满全屏 | 9*9block划分，block大小32x32 pixel，测试中心[40]和四角[0][8][72][119]block的色彩差异 | 测试指标 | lsc.Color-Shading.TL84.300lux.B/G_Min | 3..Color-Shading..TL84_300lux..B/G Min
57 | jpg | TL84均匀光源20lux下拍18%灰卡铺满全屏 | 9*9block划分，block大小32x32 pixel，测试中心[40]和四角[0][8][72][120]block的色彩差异 | 测试指标 | lsc.Color-Shading.TL84.20lux.R/G_Max | 3..Color-Shading..TL84_20lux..R/G Max
58 | jpg | TL84均匀光源20lux下拍18%灰卡铺满全屏 | 9*9block划分，block大小32x32 pixel，测试中心[40]和四角[0][8][72][121]block的色彩差异 | 测试指标 | lsc.Color-Shading.TL84.20lux.R/G_Min | 3..Color-Shading..TL84_20lux..R/G Min
59 | jpg | TL84均匀光源20lux下拍18%灰卡铺满全屏 | 9*9block划分，block大小32x32 pixel，测试中心[40]和四角[0][8][72][122]block的色彩差异 | 测试指标 | lsc.Color-Shading.TL84.20lux.B/G_Max | 3..Color-Shading..TL84_20lux..B/G Max
60 | jpg | TL84均匀光源20lux下拍18%灰卡铺满全屏 | 9*9block划分，block大小32x32 pixel，测试中心[40]和四角[0][8][72][123]block的色彩差异 | 测试指标 | lsc.Color-Shading.TL84.20lux.B/G_Min | 3..Color-Shading..TL84_20lux..B/G Min
61 | jpg | A均匀光源700lux下拍18%灰卡铺满全屏 | 9*9block划分，block大小32x32 pixel，测试中心[40]和四角[0][8][72][124]block的色彩差异 | 测试指标 | lsc.Color-Shading.A.700lux.R/G_Max | 3..Color-Shading..A_700lux..R/G Max
62 | jpg | A均匀光源700lux下拍18%灰卡铺满全屏 | 9*9block划分，block大小32x32 pixel，测试中心[40]和四角[0][8][72][125]block的色彩差异 | 测试指标 | lsc.Color-Shading.A.700lux.R/G_Min | 3..Color-Shading..A_700lux..R/G Min
63 | jpg | A均匀光源700lux下拍18%灰卡铺满全屏 | 9*9block划分，block大小32x32 pixel，测试中心[40]和四角[0][8][72][126]block的色彩差异 | 测试指标 | lsc.Color-Shading.A.700lux.B/G_Max | 3..Color-Shading..A_700lux..B/G Max
64 | jpg | A均匀光源700lux下拍18%灰卡铺满全屏 | 9*9block划分，block大小32x32 pixel，测试中心[40]和四角[0][8][72][127]block的色彩差异 | 测试指标 | lsc.Color-Shading.A.700lux.B/G_Min | 3..Color-Shading..A_700lux..B/G Min
65 | jpg | A均匀光源300lux下拍18%灰卡铺满全屏 | 9*9block划分，block大小32x32 pixel，测试中心[40]和四角[0][8][72][128]block的色彩差异 | 测试指标 | lsc.Color-Shading.A.300lux.R/G_Max | 3..Color-Shading..A_300lux..R/G Max
66 | jpg | A均匀光源300lux下拍18%灰卡铺满全屏 | 9*9block划分，block大小32x32 pixel，测试中心[40]和四角[0][8][72][129]block的色彩差异 | 测试指标 | lsc.Color-Shading.A.300lux.R/G_Min | 3..Color-Shading..A_300lux..R/G Min
67 | jpg | A均匀光源300lux下拍18%灰卡铺满全屏 | 9*9block划分，block大小32x32 pixel，测试中心[40]和四角[0][8][72][130]block的色彩差异 | 测试指标 | lsc.Color-Shading.A.300lux.B/G_Max | 3..Color-Shading..A_300lux..B/G Max
68 | jpg | A均匀光源300lux下拍18%灰卡铺满全屏 | 9*9block划分，block大小32x32 pixel，测试中心[40]和四角[0][8][72][131]block的色彩差异 | 测试指标 | lsc.Color-Shading.A.300lux.B/G_Min | 3..Color-Shading..A_300lux..B/G Min
69 | jpg | A均匀光源20lux下拍18%灰卡铺满全屏 | 9*9block划分，block大小32x32 pixel，测试中心[40]和四角[0][8][72][132]block的色彩差异 | 测试指标 | lsc.Color-Shading.A.20lux.R/G_Max | 3..Color-Shading..A_20lux..R/G Max
70 | jpg | A均匀光源20lux下拍18%灰卡铺满全屏 | 9*9block划分，block大小32x32 pixel，测试中心[40]和四角[0][8][72][133]block的色彩差异 | 测试指标 | lsc.Color-Shading.A.20lux.R/G_Min | 3..Color-Shading..A_20lux..R/G Min
71 | jpg | A均匀光源20lux下拍18%灰卡铺满全屏 | 9*9block划分，block大小32x32 pixel，测试中心[40]和四角[0][8][72][134]block的色彩差异 | 测试指标 | lsc.Color-Shading.A.20lux.B/G_Max | 3..Color-Shading..A_20lux..B/G Max
72 | jpg | A均匀光源20lux下拍18%灰卡铺满全屏 | 9*9block划分，block大小32x32 pixel，测试中心[40]和四角[0][8][72][135]block的色彩差异 | 测试指标 | lsc.Color-Shading.A.20lux.B/G_Min | 3..Color-Shading..A_20lux..B/G Min
73 | jpg | H均匀光源300lux下拍18%灰卡铺满全屏 | 9*9block划分，block大小32x32 pixel，测试中心[40]和四角[0][8][72][136]block的色彩差异 | 测试指标 | lsc.Color-Shading.H.300lux.R/G_Max | 3..Color-Shading..H_300lux..R/G Max
74 | jpg | H均匀光源300lux下拍18%灰卡铺满全屏 | 9*9block划分，block大小32x32 pixel，测试中心[40]和四角[0][8][72][137]block的色彩差异 | 测试指标 | lsc.Color-Shading.H.300lux.R/G_Min | 3..Color-Shading..H_300lux..R/G Min
75 | jpg | H均匀光源300lux下拍18%灰卡铺满全屏 | 9*9block划分，block大小32x32 pixel，测试中心[40]和四角[0][8][72][138]block的色彩差异 | 测试指标 | lsc.Color-Shading.H.300lux.B/G_Max | 3..Color-Shading..H_300lux..B/G Max
76 | jpg | H均匀光源300lux下拍18%灰卡铺满全屏 | 9*9block划分，block大小32x32 pixel，测试中心[40]和四角[0][8][72][139]block的色彩差异 | 测试指标 | lsc.Color-Shading.H.300lux.B/G_Min | 3..Color-Shading..H_300lux..B/G Min
77 | jpg | H均匀光源20lux下拍18%灰卡铺满全屏 | 9*9block划分，block大小32x32 pixel，测试中心[40]和四角[0][8][72][140]block的色彩差异 | 测试指标 | lsc.Color-Shading.H.20lux.R/G_Max | 3..Color-Shading..H_20lux..R/G Max
78 | jpg | H均匀光源20lux下拍18%灰卡铺满全屏 | 9*9block划分，block大小32x32 pixel，测试中心[40]和四角[0][8][72][141]block的色彩差异 | 测试指标 | lsc.Color-Shading.H.20lux.R/G_Min | 3..Color-Shading..H_20lux..R/G Min
79 | jpg | H均匀光源20lux下拍18%灰卡铺满全屏 | 9*9block划分，block大小32x32 pixel，测试中心[40]和四角[0][8][72][142]block的色彩差异 | 测试指标 | lsc.Color-Shading.H.20lux.B/G_Max | 3..Color-Shading..H_20lux..B/G Max
80 | jpg | H均匀光源20lux下拍18%灰卡铺满全屏 | 9*9block划分，block大小32x32 pixel，测试中心[40]和四角[0][8][72][143]block的色彩差异 | 测试指标 | lsc.Color-Shading.H.20lux.B/G_Min | 3..Color-Shading..H_20lux..B/G Min
81 | jpg | D65均匀光源700lux下拍18%灰卡铺满全屏 | 测试项对应文件名整幅图像信息 | 文件名 | lsc.Y-Shading.D65.700lux.gain | 4..Y-Shading..D65_700lux..0.9F..path
82 | jpg | D65均匀光源700lux下拍18%灰卡铺满全屏 | 测试项对应文件名整幅图像信息 | 文件名 | lsc.Y-Shading.D65.700lux.bv | 4..Y-Shading..D65_700lux..0.9F..path
83 | jpg | D65均匀光源700lux下拍18%灰卡铺满全屏 | 测试项对应文件名整幅图像信息 | 文件名 | lsc.Y-Shading.D65.700lux.shutter | 4..Y-Shading..D65_700lux..0.9F..path
84 | jpg | D65均匀光源700lux下拍18%灰卡铺满全屏 | 测试项对应文件名整幅图像信息 | 文件名 | lsc.Y-Shading.D65.700lux.ct | 4..Y-Shading..D65_700lux..0.9F..path
85 | jpg | D65均匀光源300lux下拍18%灰卡铺满全屏 |  | 文件名 | lsc.Y-Shading.D65.300lux.gain | 4..Y-Shading..D65_300lux..0.9F..path
86 | jpg | D65均匀光源300lux下拍18%灰卡铺满全屏 |  | 文件名 | lsc.Y-Shading.D65.300lux.bv | 4..Y-Shading..D65_300lux..0.9F..path
87 | jpg | D65均匀光源300lux下拍18%灰卡铺满全屏 |  | 文件名 | lsc.Y-Shading.D65.300lux.shutter | 4..Y-Shading..D65_300lux..0.9F..path
88 | jpg | D65均匀光源300lux下拍18%灰卡铺满全屏 |  | 文件名 | lsc.Y-Shading.D65.300lux.ct | 4..Y-Shading..D65_300lux..0.9F..path
89 | jpg | D50均匀光源700lux下拍18%灰卡铺满全屏 |  | 文件名 | lsc.Y-Shading.D50.700lux.gain | 4..Y-Shading..D50_700lux..0.9F..path
90 | jpg | D50均匀光源700lux下拍18%灰卡铺满全屏 |  | 文件名 | lsc.Y-Shading.D50.700lux.bv | 4..Y-Shading..D50_700lux..0.9F..path
91 | jpg | D50均匀光源700lux下拍18%灰卡铺满全屏 |  | 文件名 | lsc.Y-Shading.D50.700lux.shutter | 4..Y-Shading..D50_700lux..0.9F..path
92 | jpg | D50均匀光源700lux下拍18%灰卡铺满全屏 |  | 文件名 | lsc.Y-Shading.D50.700lux.ct | 4..Y-Shading..D50_700lux..0.9F..path
93 | jpg | D50均匀光源300lux下拍18%灰卡铺满全屏 |  | 文件名 | lsc.Y-Shading.D50.300lux.gain | 4..Y-Shading..D50_300lux..0.9F..path
94 | jpg | D50均匀光源300lux下拍18%灰卡铺满全屏 |  | 文件名 | lsc.Y-Shading.D50.300lux.bv | 4..Y-Shading..D50_300lux..0.9F..path
95 | jpg | D50均匀光源300lux下拍18%灰卡铺满全屏 |  | 文件名 | lsc.Y-Shading.D50.300lux.shutter | 4..Y-Shading..D50_300lux..0.9F..path
96 | jpg | D50均匀光源300lux下拍18%灰卡铺满全屏 |  | 文件名 | lsc.Y-Shading.D50.300lux.ct | 4..Y-Shading..D50_300lux..0.9F..path
97 | jpg | D50均匀光源20lux下拍18%灰卡铺满全屏 |  | 文件名 | lsc.Y-Shading.D50.20lux.gain | 4..Y-Shading..D50_20lux..0.9F..path
98 | jpg | D50均匀光源20lux下拍18%灰卡铺满全屏 |  | 文件名 | lsc.Y-Shading.D50.20lux.bv | 4..Y-Shading..D50_20lux..0.9F..path
99 | jpg | D50均匀光源20lux下拍18%灰卡铺满全屏 |  | 文件名 | lsc.Y-Shading.D50.20lux.shutter | 4..Y-Shading..D50_20lux..0.9F..path
100 | jpg | D50均匀光源20lux下拍18%灰卡铺满全屏 |  | 文件名 | lsc.Y-Shading.D50.20lux.ct | 4..Y-Shading..D50_20lux..0.9F..path
101 | jpg | CWF均匀光源700lux下拍18%灰卡铺满全屏 |  | 文件名 | lsc.Y-Shading.CWF.700lux.gain | 4..Y-Shading..CWF_700lux..0.9F..path
102 | jpg | CWF均匀光源700lux下拍18%灰卡铺满全屏 |  | 文件名 | lsc.Y-Shading.CWF.700lux.bv | 4..Y-Shading..CWF_700lux..0.9F..path
103 | jpg | CWF均匀光源700lux下拍18%灰卡铺满全屏 |  | 文件名 | lsc.Y-Shading.CWF.700lux.shutter | 4..Y-Shading..CWF_700lux..0.9F..path
104 | jpg | CWF均匀光源700lux下拍18%灰卡铺满全屏 |  | 文件名 | lsc.Y-Shading.CWF.700lux.ct | 4..Y-Shading..CWF_700lux..0.9F..path
105 | jpg | CWF均匀光源300lux下拍18%灰卡铺满全屏 |  | 文件名 | lsc.Y-Shading.CWF.300lux.gain | 4..Y-Shading..CWF_300lux..0.9F..path
106 | jpg | CWF均匀光源300lux下拍18%灰卡铺满全屏 |  | 文件名 | lsc.Y-Shading.CWF.300lux.bv | 4..Y-Shading..CWF_300lux..0.9F..path
107 | jpg | CWF均匀光源300lux下拍18%灰卡铺满全屏 |  | 文件名 | lsc.Y-Shading.CWF.300lux.shutter | 4..Y-Shading..CWF_300lux..0.9F..path
108 | jpg | CWF均匀光源300lux下拍18%灰卡铺满全屏 |  | 文件名 | lsc.Y-Shading.CWF.300lux.ct | 4..Y-Shading..CWF_300lux..0.9F..path
109 | jpg | CWF均匀光源20lux下拍18%灰卡铺满全屏 |  | 文件名 | lsc.Y-Shading.CWF.20lux.gain | 4..Y-Shading..CWF_20lux..0.9F..path
110 | jpg | CWF均匀光源20lux下拍18%灰卡铺满全屏 |  | 文件名 | lsc.Y-Shading.CWF.20lux.bv | 4..Y-Shading..CWF_20lux..0.9F..path
111 | jpg | CWF均匀光源20lux下拍18%灰卡铺满全屏 |  | 文件名 | lsc.Y-Shading.CWF.20lux.shutter | 4..Y-Shading..CWF_20lux..0.9F..path
112 | jpg | CWF均匀光源20lux下拍18%灰卡铺满全屏 |  | 文件名 | lsc.Y-Shading.CWF.20lux.ct | 4..Y-Shading..CWF_20lux..0.9F..path
113 | jpg | TL84均匀光源700lux下拍18%灰卡铺满全屏 |  | 文件名 | lsc.Y-Shading.TL84.700lux.gain | 4..Y-Shading..TL84_700lux..0.9F..path
114 | jpg | TL84均匀光源700lux下拍18%灰卡铺满全屏 |  | 文件名 | lsc.Y-Shading.TL84.700lux.bv | 4..Y-Shading..TL84_700lux..0.9F..path
115 | jpg | TL84均匀光源700lux下拍18%灰卡铺满全屏 |  | 文件名 | lsc.Y-Shading.TL84.700lux.shutter | 4..Y-Shading..TL84_700lux..0.9F..path
116 | jpg | TL84均匀光源700lux下拍18%灰卡铺满全屏 |  | 文件名 | lsc.Y-Shading.TL84.700lux.ct | 4..Y-Shading..TL84_700lux..0.9F..path
117 | jpg | TL84均匀光源300lux下拍18%灰卡铺满全屏 |  | 文件名 | lsc.Y-Shading.TL84.300lux.gain | 4..Y-Shading..TL84_300lux..0.9F..path
118 | jpg | TL84均匀光源300lux下拍18%灰卡铺满全屏 |  | 文件名 | lsc.Y-Shading.TL84.300lux.bv | 4..Y-Shading..TL84_300lux..0.9F..path
119 | jpg | TL84均匀光源300lux下拍18%灰卡铺满全屏 |  | 文件名 | lsc.Y-Shading.TL84.300lux.shutter | 4..Y-Shading..TL84_300lux..0.9F..path
120 | jpg | TL84均匀光源300lux下拍18%灰卡铺满全屏 |  | 文件名 | lsc.Y-Shading.TL84.300lux.ct | 4..Y-Shading..TL84_300lux..0.9F..path
121 | jpg | TL84均匀光源20lux下拍18%灰卡铺满全屏 |  | 文件名 | lsc.Y-Shading.TL84.20lux.gain | 4..Y-Shading..TL84_20lux..0.9F..path
122 | jpg | TL84均匀光源20lux下拍18%灰卡铺满全屏 |  | 文件名 | lsc.Y-Shading.TL84.20lux.bv | 4..Y-Shading..TL84_20lux..0.9F..path
123 | jpg | TL84均匀光源20lux下拍18%灰卡铺满全屏 |  | 文件名 | lsc.Y-Shading.TL84.20lux.shutter | 4..Y-Shading..TL84_20lux..0.9F..path
124 | jpg | TL84均匀光源20lux下拍18%灰卡铺满全屏 |  | 文件名 | lsc.Y-Shading.TL84.20lux.ct | 4..Y-Shading..TL84_20lux..0.9F..path
125 | jpg | A均匀光源700lux下拍18%灰卡铺满全屏 |  | 文件名 | lsc.Y-Shading.A.700lux.gain | 4..Y-Shading..A_700lux..0.9F..path
126 | jpg | A均匀光源700lux下拍18%灰卡铺满全屏 |  | 文件名 | lsc.Y-Shading.A.700lux.bv | 4..Y-Shading..A_700lux..0.9F..path
127 | jpg | A均匀光源700lux下拍18%灰卡铺满全屏 |  | 文件名 | lsc.Y-Shading.A.700lux.shutter | 4..Y-Shading..A_700lux..0.9F..path
128 | jpg | A均匀光源700lux下拍18%灰卡铺满全屏 |  | 文件名 | lsc.Y-Shading.A.700lux.ct | 4..Y-Shading..A_700lux..0.9F..path
129 | jpg | A均匀光源300lux下拍18%灰卡铺满全屏 |  | 文件名 | lsc.Y-Shading.A.300lux.gain | 4..Y-Shading..A_300lux..0.9F..path
130 | jpg | A均匀光源300lux下拍18%灰卡铺满全屏 |  | 文件名 | lsc.Y-Shading.A.300lux.bv | 4..Y-Shading..A_300lux..0.9F..path
131 | jpg | A均匀光源300lux下拍18%灰卡铺满全屏 |  | 文件名 | lsc.Y-Shading.A.300lux.shutter | 4..Y-Shading..A_300lux..0.9F..path
132 | jpg | A均匀光源300lux下拍18%灰卡铺满全屏 |  | 文件名 | lsc.Y-Shading.A.300lux.ct | 4..Y-Shading..A_300lux..0.9F..path
133 | jpg | A均匀光源20lux下拍18%灰卡铺满全屏 |  | 文件名 | lsc.Y-Shading.A.20lux.gain | 4..Y-Shading..A_20lux..0.9F..path
134 | jpg | A均匀光源20lux下拍18%灰卡铺满全屏 |  | 文件名 | lsc.Y-Shading.A.20lux.bv | 4..Y-Shading..A_20lux..0.9F..path
135 | jpg | A均匀光源20lux下拍18%灰卡铺满全屏 |  | 文件名 | lsc.Y-Shading.A.20lux.shutter | 4..Y-Shading..A_20lux..0.9F..path
136 | jpg | A均匀光源20lux下拍18%灰卡铺满全屏 |  | 文件名 | lsc.Y-Shading.A.20lux.ct | 4..Y-Shading..A_20lux..0.9F..path
137 | jpg | H均匀光源300lux下拍18%灰卡铺满全屏 |  | 文件名 | lsc.Y-Shading.H.300lux.gain | 4..Y-Shading..H_300lux..0.9F..path
138 | jpg | H均匀光源300lux下拍18%灰卡铺满全屏 |  | 文件名 | lsc.Y-Shading.H.300lux.bv | 4..Y-Shading..H_300lux..0.9F..path
139 | jpg | H均匀光源300lux下拍18%灰卡铺满全屏 |  | 文件名 | lsc.Y-Shading.H.300lux.shutter | 4..Y-Shading..H_300lux..0.9F..path
140 | jpg | H均匀光源300lux下拍18%灰卡铺满全屏 |  | 文件名 | lsc.Y-Shading.H.300lux.ct | 4..Y-Shading..H_300lux..0.9F..path
141 | jpg | H均匀光源20lux下拍18%灰卡铺满全屏 |  | 文件名 | lsc.Y-Shading.H.20lux.gain | 4..Y-Shading..H_20lux..0.9F..path
142 | jpg | H均匀光源20lux下拍18%灰卡铺满全屏 |  | 文件名 | lsc.Y-Shading.H.20lux.bv | 4..Y-Shading..H_20lux..0.9F..path
143 | jpg | H均匀光源20lux下拍18%灰卡铺满全屏 |  | 文件名 | lsc.Y-Shading.H.20lux.shutter | 4..Y-Shading..H_20lux..0.9F..path
144 | jpg | H均匀光源20lux下拍18%灰卡铺满全屏 |  | 文件名 | lsc.Y-Shading.H.20lux.ct | 4..Y-Shading..H_20lux..0.9F..path
145 | jpg | D65均匀光源700lux下拍18%灰卡铺满全屏 | 测试项对应文件名整幅图像信息 | 文件名 | lsc.Color-Shading.D65.700lux.gain | 4..Color-Shading..D65_700lux..R/G Max..path
146 | jpg | D65均匀光源700lux下拍18%灰卡铺满全屏 | 测试项对应文件名整幅图像信息 | 文件名 | lsc.Color-Shading.D65.700lux.bv | 4..Color-Shading..D65_700lux..R/G Min..path
147 | jpg | D65均匀光源700lux下拍18%灰卡铺满全屏 | 测试项对应文件名整幅图像信息 | 文件名 | lsc.Color-Shading.D65.700lux.shutter | 4..Color-Shading..D65_700lux..B/G Max..path
148 | jpg | D65均匀光源700lux下拍18%灰卡铺满全屏 | 测试项对应文件名整幅图像信息 | 文件名 | lsc.Color-Shading.D65.700lux.ct | 4..Color-Shading..D65_700lux..B/G Min..path
149 | jpg | D65均匀光源300lux下拍18%灰卡铺满全屏 |  | 文件名 | lsc.Color-Shading.D65.300lux.gain | 4..Color-Shading..D65_300lux..R/G Max..path
150 | jpg | D65均匀光源300lux下拍18%灰卡铺满全屏 |  | 文件名 | lsc.Color-Shading.D65.300lux.bv | 4..Color-Shading..D65_300lux..R/G Min..path
151 | jpg | D65均匀光源300lux下拍18%灰卡铺满全屏 |  | 文件名 | lsc.Color-Shading.D65.300lux.shutter | 4..Color-Shading..D65_300lux..B/G Max..path
152 | jpg | D65均匀光源300lux下拍18%灰卡铺满全屏 |  | 文件名 | lsc.Color-Shading.D65.300lux.ct | 4..Color-Shading..D65_300lux..B/G Min..path
153 | jpg | D50均匀光源700lux下拍18%灰卡铺满全屏 |  | 文件名 | lsc.Color-Shading.D50.700lux.gain | 4..Color-Shading..D50_700lux..R/G Max..path
154 | jpg | D50均匀光源700lux下拍18%灰卡铺满全屏 |  | 文件名 | lsc.Color-Shading.D50.700lux.bv | 4..Color-Shading..D50_700lux..R/G Min..path
155 | jpg | D50均匀光源700lux下拍18%灰卡铺满全屏 |  | 文件名 | lsc.Color-Shading.D50.700lux.shutter | 4..Color-Shading..D50_700lux..B/G Max..path
156 | jpg | D50均匀光源700lux下拍18%灰卡铺满全屏 |  | 文件名 | lsc.Color-Shading.D50.700lux.ct | 4..Color-Shading..D50_700lux..B/G Min..path
157 | jpg | D50均匀光源300lux下拍18%灰卡铺满全屏 |  | 文件名 | lsc.Color-Shading.D50.300lux.gain | 4..Color-Shading..D50_300lux..R/G Max..path
158 | jpg | D50均匀光源300lux下拍18%灰卡铺满全屏 |  | 文件名 | lsc.Color-Shading.D50.300lux.bv | 4..Color-Shading..D50_300lux..R/G Min..path
159 | jpg | D50均匀光源300lux下拍18%灰卡铺满全屏 |  | 文件名 | lsc.Color-Shading.D50.300lux.shutter | 4..Color-Shading..D50_300lux..B/G Max..path
160 | jpg | D50均匀光源300lux下拍18%灰卡铺满全屏 |  | 文件名 | lsc.Color-Shading.D50.300lux.ct | 4..Color-Shading..D50_300lux..B/G Min..path
161 | jpg | D50均匀光源20lux下拍18%灰卡铺满全屏 |  | 文件名 | lsc.Color-Shading.D50.20lux.gain | 4..Color-Shading..D50_20lux..R/G Max..path
162 | jpg | D50均匀光源20lux下拍18%灰卡铺满全屏 |  | 文件名 | lsc.Color-Shading.D50.20lux.bv | 4..Color-Shading..D50_20lux..R/G Min..path
163 | jpg | D50均匀光源20lux下拍18%灰卡铺满全屏 |  | 文件名 | lsc.Color-Shading.D50.20lux.shutter | 4..Color-Shading..D50_20lux..B/G Max..path
164 | jpg | D50均匀光源20lux下拍18%灰卡铺满全屏 |  | 文件名 | lsc.Color-Shading.D50.20lux.ct | 4..Color-Shading..D50_20lux..B/G Min..path
165 | jpg | CWF均匀光源700lux下拍18%灰卡铺满全屏 |  | 文件名 | lsc.Color-Shading.CWF.700lux.gain | 4..Color-Shading..CWF_700lux..R/G Max..path
166 | jpg | CWF均匀光源700lux下拍18%灰卡铺满全屏 |  | 文件名 | lsc.Color-Shading.CWF.700lux.bv | 4..Color-Shading..CWF_700lux..R/G Min..path
167 | jpg | CWF均匀光源700lux下拍18%灰卡铺满全屏 |  | 文件名 | lsc.Color-Shading.CWF.700lux.shutter | 4..Color-Shading..CWF_700lux..B/G Max..path
168 | jpg | CWF均匀光源700lux下拍18%灰卡铺满全屏 |  | 文件名 | lsc.Color-Shading.CWF.700lux.ct | 4..Color-Shading..CWF_700lux..B/G Min..path
169 | jpg | CWF均匀光源300lux下拍18%灰卡铺满全屏 |  | 文件名 | lsc.Color-Shading.CWF.300lux.gain | 4..Color-Shading..CWF_300lux..R/G Max..path
170 | jpg | CWF均匀光源300lux下拍18%灰卡铺满全屏 |  | 文件名 | lsc.Color-Shading.CWF.300lux.bv | 4..Color-Shading..CWF_300lux..R/G Min..path
171 | jpg | CWF均匀光源300lux下拍18%灰卡铺满全屏 |  | 文件名 | lsc.Color-Shading.CWF.300lux.shutter | 4..Color-Shading..CWF_300lux..B/G Max..path
172 | jpg | CWF均匀光源300lux下拍18%灰卡铺满全屏 |  | 文件名 | lsc.Color-Shading.CWF.300lux.ct | 4..Color-Shading..CWF_300lux..B/G Min..path
173 | jpg | CWF均匀光源20lux下拍18%灰卡铺满全屏 |  | 文件名 | lsc.Color-Shading.CWF.20lux.gain | 4..Color-Shading..CWF_20lux..R/G Max..path
174 | jpg | CWF均匀光源20lux下拍18%灰卡铺满全屏 |  | 文件名 | lsc.Color-Shading.CWF.20lux.bv | 4..Color-Shading..CWF_20lux..R/G Min..path
175 | jpg | CWF均匀光源20lux下拍18%灰卡铺满全屏 |  | 文件名 | lsc.Color-Shading.CWF.20lux.shutter | 4..Color-Shading..CWF_20lux..B/G Max..path
176 | jpg | CWF均匀光源20lux下拍18%灰卡铺满全屏 |  | 文件名 | lsc.Color-Shading.CWF.20lux.ct | 4..Color-Shading..CWF_20lux..B/G Min..path
177 | jpg | TL84均匀光源700lux下拍18%灰卡铺满全屏 |  | 文件名 | lsc.Color-Shading.TL84.700lux.gain | 4..Color-Shading..TL84_700lux..R/G Max..path
178 | jpg | TL84均匀光源700lux下拍18%灰卡铺满全屏 |  | 文件名 | lsc.Color-Shading.TL84.700lux.bv | 4..Color-Shading..TL84_700lux..R/G Min..path
179 | jpg | TL84均匀光源700lux下拍18%灰卡铺满全屏 |  | 文件名 | lsc.Color-Shading.TL84.700lux.shutter | 4..Color-Shading..TL84_700lux..B/G Max..path
180 | jpg | TL84均匀光源700lux下拍18%灰卡铺满全屏 |  | 文件名 | lsc.Color-Shading.TL84.700lux.ct | 4..Color-Shading..TL84_700lux..B/G Min..path
181 | jpg | TL84均匀光源300lux下拍18%灰卡铺满全屏 |  | 文件名 | lsc.Color-Shading.TL84.300lux.gain | 4..Color-Shading..TL84_300lux..R/G Max..path
182 | jpg | TL84均匀光源300lux下拍18%灰卡铺满全屏 |  | 文件名 | lsc.Color-Shading.TL84.300lux.bv | 4..Color-Shading..TL84_300lux..R/G Min..path
183 | jpg | TL84均匀光源300lux下拍18%灰卡铺满全屏 |  | 文件名 | lsc.Color-Shading.TL84.300lux.shutter | 4..Color-Shading..TL84_300lux..B/G Max..path
184 | jpg | TL84均匀光源300lux下拍18%灰卡铺满全屏 |  | 文件名 | lsc.Color-Shading.TL84.300lux.ct | 4..Color-Shading..TL84_300lux..B/G Min..path
185 | jpg | TL84均匀光源20lux下拍18%灰卡铺满全屏 |  | 文件名 | lsc.Color-Shading.TL84.20lux.gain | 4..Color-Shading..TL84_20lux..R/G Max..path
186 | jpg | TL84均匀光源20lux下拍18%灰卡铺满全屏 |  | 文件名 | lsc.Color-Shading.TL84.20lux.bv | 4..Color-Shading..TL84_20lux..R/G Min..path
187 | jpg | TL84均匀光源20lux下拍18%灰卡铺满全屏 |  | 文件名 | lsc.Color-Shading.TL84.20lux.shutter | 4..Color-Shading..TL84_20lux..B/G Max..path
188 | jpg | TL84均匀光源20lux下拍18%灰卡铺满全屏 |  | 文件名 | lsc.Color-Shading.TL84.20lux.ct | 4..Color-Shading..TL84_20lux..B/G Min..path
189 | jpg | A均匀光源700lux下拍18%灰卡铺满全屏 |  | 文件名 | lsc.Color-Shading.A.700lux.gain | 4..Color-Shading..A_700lux..R/G Max..path
190 | jpg | A均匀光源700lux下拍18%灰卡铺满全屏 |  | 文件名 | lsc.Color-Shading.A.700lux.bv | 4..Color-Shading..A_700lux..R/G Min..path
191 | jpg | A均匀光源700lux下拍18%灰卡铺满全屏 |  | 文件名 | lsc.Color-Shading.A.700lux.shutter | 4..Color-Shading..A_700lux..B/G Max..path
192 | jpg | A均匀光源700lux下拍18%灰卡铺满全屏 |  | 文件名 | lsc.Color-Shading.A.700lux.ct | 4..Color-Shading..A_700lux..B/G Min..path
193 | jpg | A均匀光源300lux下拍18%灰卡铺满全屏 |  | 文件名 | lsc.Color-Shading.A.300lux.gain | 4..Color-Shading..A_300lux..R/G Max..path
194 | jpg | A均匀光源300lux下拍18%灰卡铺满全屏 |  | 文件名 | lsc.Color-Shading.A.300lux.bv | 4..Color-Shading..A_300lux..R/G Min..path
195 | jpg | A均匀光源300lux下拍18%灰卡铺满全屏 |  | 文件名 | lsc.Color-Shading.A.300lux.shutter | 4..Color-Shading..A_300lux..B/G Max..path
196 | jpg | A均匀光源300lux下拍18%灰卡铺满全屏 |  | 文件名 | lsc.Color-Shading.A.300lux.ct | 4..Color-Shading..A_300lux..B/G Min..path
197 | jpg | A均匀光源20lux下拍18%灰卡铺满全屏 |  | 文件名 | lsc.Color-Shading.A.20lux.gain | 4..Color-Shading..A_20lux..R/G Max..path
198 | jpg | A均匀光源20lux下拍18%灰卡铺满全屏 |  | 文件名 | lsc.Color-Shading.A.20lux.bv | 4..Color-Shading..A_20lux..R/G Min..path
199 | jpg | A均匀光源20lux下拍18%灰卡铺满全屏 |  | 文件名 | lsc.Color-Shading.A.20lux.shutter | 4..Color-Shading..A_20lux..B/G Max..path
200 | jpg | A均匀光源20lux下拍18%灰卡铺满全屏 |  | 文件名 | lsc.Color-Shading.A.20lux.ct | 4..Color-Shading..A_20lux..B/G Min..path
201 | jpg | H均匀光源300lux下拍18%灰卡铺满全屏 |  | 文件名 | lsc.Color-Shading.H.300lux.gain | 4..Color-Shading..H_300lux..R/G Max..path
202 | jpg | H均匀光源300lux下拍18%灰卡铺满全屏 |  | 文件名 | lsc.Color-Shading.H.300lux.bv | 4..Color-Shading..H_300lux..R/G Min..path
203 | jpg | H均匀光源300lux下拍18%灰卡铺满全屏 |  | 文件名 | lsc.Color-Shading.H.300lux.shutter | 4..Color-Shading..H_300lux..B/G Max..path
204 | jpg | H均匀光源300lux下拍18%灰卡铺满全屏 |  | 文件名 | lsc.Color-Shading.H.300lux.ct | 4..Color-Shading..H_300lux..B/G Min..path
205 | jpg | H均匀光源20lux下拍18%灰卡铺满全屏 |  | 文件名 | lsc.Color-Shading.H.20lux.gain | 4..Color-Shading..H_20lux..R/G Max..path
206 | jpg | H均匀光源20lux下拍18%灰卡铺满全屏 |  | 文件名 | lsc.Color-Shading.H.20lux.bv | 4..Color-Shading..H_20lux..R/G Min..path
207 | jpg | H均匀光源20lux下拍18%灰卡铺满全屏 |  | 文件名 | lsc.Color-Shading.H.20lux.shutter | 4..Color-Shading..H_20lux..B/G Max..path
208 | jpg | H均匀光源20lux下拍18%灰卡铺满全屏 |  | 文件名 | lsc.Color-Shading.H.20lux.ct | 4..Color-Shading..H_20lux..B/G Min..path

## tuning参数
No | 调试模块 | 参数项 | Key | value | range | step | config_value | 参数状态 | function
1 | OTP | lsc_otp_table_address |  |  |  |  | 0x0080 | 初始信息
2 | OTP | singe_channel_bytes |  |  |  |  | 686 | 初始信息
3 | OTP | raw_bayer_pattern |  |  |  |  | B | 初始信息
4 | OTP | lsc_otp_table_grid |  |  |  |  | 96 | 初始信息
5 | LNC | Image Width |  |  |  |  | 4656 | 预检参数 | board_param.json
6 | LNC | Image Height |  |  |  |  | 3492 | 预检参数
7 | LNC | Grid |  |  |  |  | 128 | 预检参数 | lsp_gen_lsc_gain_table() isp_gen_lsc_weight_table()
8 | LNC | Lpf Radius |  |  |  |  | 20 | 预检参数
9 | LNC | Light_DNP | Common_LensShading_LNC_DNP_Light |  | 0--99 | 1 |  | 调试参数 | int isp_gen_lsc_gain_table(int mode_id, int color_temp, char *raw_path, int img_w, int img_h, int bayer_pattern,int grid, struct sensor_blc_offset ob_param, int lpf_radius, int strength, struct isp_pc_parser_buf *gain_tab)
10 | LNC | Light_A | Common_LensShading_LNC_A_Light |  | 0--99 | 1 |  | 调试参数
11 | LNC | Light_TL84 | Common_LensShading_LNC_TL84_Light |  | 0--99 | 1 |  | 调试参数
12 | LNC | Light_D65 | Common_LensShading_LNC_D65_Light |  | 0--99 | 1 |  | 调试参数
13 | LNC | Light_CWF | Common_LensShading_LNC_CWF_Light |  | 0--99 | 1 |  | 调试参数
14 | LNC | Light_H |  |  | 0--99 | 1 |  | 调试参数
15 | ALSC | spd_ver |  |  | 4--5 | 1 | 5 | 预检参数 | isp_get_alsc_param() isp_update_alsc_param()
16 | ALSC | alg_mode |  |  | 0--1 | 1 | 0 | 预检参数
17 | ALSC | table_base_index |  |  | 0--9 | 1 |  | 调试参数 | int isp_get_alsc_param(struct isp_mode_param *mode_param, struct alsc_tune_param_auto *alsc_param);
18 | ALSC | user_mode |  |  | 0--1 | 0 |  | 调试参数
19 | ALSC | freq | Common_LensShading_ALSC_Freq |  | 1--16 | 1 |  | 调试参数
20 | ALSC | iir_weight | Common_LensShading_ALSC_Iirweight |  | 1--16 | 1 |  | 调试参数
21 | ALSC | vote_length |  |  | 1--16 | 1 |  | 调试参数
22 | ALSC | vote_threshold |  |  | 1--16 | 1 |  | 调试参数
23 | ALSC | smart_iir |  |  | 1--16 | 1 |  | 调试参数
24 | ALSC | init_skip_frame |  |  | 0--16 | 1 |  | 调试参数
25 | ALSC | level_r | Common_LensShading_ALSC_Level_r |  | 1--100 | 5 |  | 调试参数
26 | ALSC | level_b | Common_LensShading_ALSC_Level_b |  | 1--100 | 5 |  | 调试参数
27 | ALSC | weight_r | Common_LensShading_ALSC_Weight_r |  | 1--100 | 5 |  | 调试参数
28 | ALSC | weight_b | Common_LensShading_ALSC_Weight_b |  | 1--100 | 5 |  | 调试参数
29 | ALSC | bv2gainw_en | Common_LensShading_ALSC_Bv2gainw_en |  | 0--1 | 1 |  | 调试参数
30 | ALSC | bv2gainw_p_bv[0] | Common_LensShading_ALSC_Bv2gainw_p_bv_gain_0 |  | 0--8000 [0]>=[1]>=[2]>=[3]>=[4]>=[5] | 64 | 7000 | 调试参数
31 | ALSC | bv2gainw_p_bv[1] | Common_LensShading_ALSC_Bv2gainw_p_bv_gain_1 |  |  | 64 | 5000 | 调试参数
32 | ALSC | bv2gainw_p_bv[2] | Common_LensShading_ALSC_Bv2gainw_p_bv_gain_2 |  |  | 64 | 3000 | 调试参数
33 | ALSC | bv2gainw_p_bv[3] | Common_LensShading_ALSC_Bv2gainw_p_bv_gain_3 |  |  | 64 | 2000 | 调试参数
34 | ALSC | bv2gainw_p_bv[4] | Common_LensShading_ALSC_Bv2gainw_p_bv_gain_4 |  |  | 64 | 1500 | 调试参数
35 | ALSC | bv2gainw_p_bv[5] | Common_LensShading_ALSC_Bv2gainw_p_bv_gain_5 |  |  | 64 | 0 | 调试参数
36 | ALSC | bv2gainw_b_gainw[0] | Common_LensShading_ALSC_Bv2gainw_b_gain_0 |  | 0--1024 [0]<=[1]<=[2]<=[3]<=[4]<=[5] | 64 |  | 调试参数
37 | ALSC | bv2gainw_b_gainw[1] | Common_LensShading_ALSC_Bv2gainw_b_gain_1 |  |  | 64 |  | 调试参数
38 | ALSC | bv2gainw_b_gainw[2] | Common_LensShading_ALSC_Bv2gainw_b_gain_2 |  |  | 64 |  | 调试参数
39 | ALSC | bv2gainw_b_gainw[3] | Common_LensShading_ALSC_Bv2gainw_b_gain_3 |  |  | 64 |  | 调试参数
40 | ALSC | bv2gainw_b_gainw[4] | Common_LensShading_ALSC_Bv2gainw_b_gain_4 |  |  | 64 |  | 调试参数
41 | ALSC | bv2gainw_b_gainw[5] | Common_LensShading_ALSC_Bv2gainw_b_gain_5 |  |  | 64 |  | 调试参数
42 | ALSC | init_post_gain |  |  | 1-1024 | 1 |  | 调试参数
43 | ALSC | flash_postgain_thresh |  |  | 1-1024 | 1 | 0 | 预检参数 | isp_get_alsc_param() isp_update_alsc_param()
44 | ALSC | color_shading_off_bv |  |  | 1-1024 | 1 | 0 | 预检参数
45 | ALSC | flash_enahnce_gain |  |  | 1-1024 | 1 | 0 | 预检参数
46 | BYPASS | pre_gbl_gain_bypass |  |  |  |  | 1 | 预检参数 | isp_get_block_bypass() isp_set_block_bypass()
47 | BYPASS | blc_bypass |  |  |  |  | 0 | 预检参数
48 | BYPASS | pdaf_extract_bypass |  |  |  |  | 1 | 预检参数
49 | BYPASS | bayernr_bypass |  |  |  |  | 0 | 预检参数
50 | BYPASS | rgb_gain_bypass |  |  |  |  | 0 | 预检参数
51 | BYPASS | rgb_dither_bypass |  |  |  |  | 1 | 预检参数
52 | BYPASS | nlc_bypass |  |  |  |  | 1 | 预检参数
53 | BYPASS | lsc_2d_bypass |  |  |  |  | 0 | 预检参数
54 | BYPASS | lsc_1d_bypass |  |  |  |  | 1 | 预检参数
55 | BYPASS | bin_bypass |  |  |  |  | 0 | 预检参数
56 | BYPASS | bpc_bypass |  |  |  |  | 0 | 预检参数
57 | BYPASS | grgb_bypass |  |  |  |  | 0 | 预检参数
58 | BYPASS | cfai_bypass |  |  |  |  | 0 | 预检参数
59 | BYPASS | rgb_afm_bypass |  |  |  |  | 0 | 预检参数
60 | BYPASS | cmc10_bypass |  |  |  |  | 0 | 预检参数
61 | BYPASS | rgb_gamma_bypass |  |  |  |  | 0 | 预检参数
62 | BYPASS | hsv_bypass |  |  |  |  | 1 | 预检参数
63 | BYPASS | posterize_bypass |  |  |  |  | 1 | 预检参数
64 | BYPASS | cceuvdiv_bypass |  |  |  |  | 0 | 预检参数
65 | BYPASS | yiq_afl_v1_bypass |  |  |  |  | 1 | 预检参数
66 | BYPASS | yiq_afl_v3_bypass |  |  |  |  | 1 | 预检参数
67 | BYPASS | 3dnr_pre_bypass |  |  |  |  | 0 | 预检参数
68 | BYPASS | 3dnr_cap_bypass |  |  |  |  | 0 | 预检参数
69 | BYPASS | precdn_bypass |  |  |  |  | 0 | 预检参数
70 | BYPASS | ynr_bypass |  |  |  |  | 0 | 预检参数
71 | BYPASS | bright_bypass |  |  |  |  | 0 | 预检参数
72 | BYPASS | contrast_bypass |  |  |  |  | 0 | 预检参数
73 | BYPASS | hist_bypass |  |  |  |  | 1 | 预检参数
74 | BYPASS | hist2_bypass |  |  |  |  | 1 | 预检参数
75 | BYPASS | ee_bypass |  |  |  |  | 0 | 预检参数
76 | BYPASS | y_gamma_bypass |  |  |  |  | 1 | 预检参数
77 | BYPASS | cdn_bypass |  |  |  |  | 0 | 预检参数
78 | BYPASS | postcdn_bypass |  |  |  |  | 0 | 预检参数
79 | BYPASS | saturation_bypass |  |  |  |  | 0 | 预检参数
80 | BYPASS | hue_bypass |  |  |  |  | 1 | 预检参数
81 | BYPASS | ccnr_bypass |  |  |  |  | 0 | 预检参数
82 | BYPASS | noisefilter_bypass |  |  |  |  | 1 | 预检参数
83 | BYPASS | ae_bypass |  |  |  |  | 0 | 预检参数
84 | BYPASS | awb_bypass |  |  |  |  | 0 | 预检参数
85 | BYPASS | af_bypass |  |  |  |  | 0 | 预检参数

## 策略库调试参数
LenShading | 测试光源 | 测试亮度 | tuning_order(key)
Y_shading | CWF | 700lux | lsc.Y-Shading.CWF.700lux.worst
Y_shading | CWF | 300lux | lsc.Y-Shading.CWF.300lux.worst
Y_shading | TL84 | 700lux | lsc.Y-Shading.TL84.700lux.worst
Y_shading | TL84 | 300lux | lsc.Y-Shading.TL84.300lux.worst
Y_shading | D50 | 700lux | lsc.Y-Shading.D50.700lux.worst
Y_shading | D50 | 300lux | lsc.Y-Shading.D50.300lux.worst
Y_shading | D65 | 700lux | lsc.Y-Shading.D65.700lux.worst
Y_shading | D65 | 300lux | lsc.Y-Shading.D65.300lux.worst
Y_shading | A | 700lux | lsc.Y-Shading.A.700lux.worst
Y_shading | A | 300lux | lsc.Y-Shading.A.300lux.worst
Y_shading | H | 300lux | lsc.Y-Shading.H.300lux.worst
Color_shading | CWF | 700lux | lsc.Color-Shading.CWF.700lux
Color_shading | CWF | 300lux | lsc.Color-Shading.CWF.300lux
Color_shading | TL84 | 700lux | lsc.Color-Shading.TL84.700lux
Color_shading | TL84 | 300lux | lsc.Color-Shading.TL84.300lux
Color_shading | D50 | 700lux | lsc.Color-Shading.D50.700lux
Color_shading | D50 | 300lux | lsc.Color-Shading.D50.300lux
Color_shading | D65 | 700lux | lsc.Color-Shading.D65.700lux
Color_shading | D65 | 300lux | lsc.Color-Shading.D65.300lux
Color_shading | A | 700lux | lsc.Color-Shading.A.700lux
Color_shading | A | 300lux | lsc.Color-Shading.A.300lux
Color_shading | H | 300lux | lsc.Color-Shading.H.300lux
Y_shading_PostGain | CWF | 20lux | lsc.Y-Shading.CWF.20lux.worst
Y_shading_PostGain | D50 | 20lux | lsc.Y-Shading.D50.20lux.worst
Y_shading_PostGain | TL84 | 20lux | lsc.Y-Shading.TL84.20lux.worst
Y_shading_PostGain | A | 20lux | lsc.Y-Shading.A.20lux.worst
Y_shading_PostGain | H | 20lux | lsc.Y-Shading.H.20lux.worst
Color_shading_PostGain | CWF | 20lux | lsc.Color-Shading.TL84.700lux
Color_shading_PostGain | D50 | 20lux | lsc.Color-Shading.D50.20lux
Color_shading_PostGain | TL84 | 20lux | lsc.Color-Shading.TL84.20lux
Color_shading_PostGain | A | 20lux | lsc.Color-Shading.A.20lux
Color_shading_PostGain | H | 20lux | lsc.Color-Shading.H.20lux